## Delovni_list1
INSTRUCTION SET	INSTRUCTION	OPCODE	OPCODE NAME	FUNCT3	FUNCT7	TYPE	STATUS	DESCRIPTION
RV32I	JALR	1100111	JALR	000	/	I	TESTED	Jump and link register
RV32I	BEQ	1100011	BRANCH	000	/	B	TESTED	Branch if equal
RV32I	LB	0000011	LOAD	000	/	I	TESTED	Load byte
RV32I	SB	0100011	STORE	000	/	S	TESTED	Store byte
RV32I	ADDI	0010011	OP-IMM	000	/	I	TESTED	Add immidiate
RV32I	ADD	0110011	OP	000	0000000	R	TESTED	Add
RV32I	SUB	0110011	OP	000	0100000	R	TESTED	Substract
RV32I	FENCE	0001111	MISC-MEM	000	/	I		Fence
RV32I	ECALL	1110011	SYSTEM	000	0000000	Special		Ecal
RV32I	EBREAK	1110011	SYSTEM	000	0000001	Special		Ebreak
RV32I	BNE	1100011	BRANCH	001	/	B	TESTED	Branch if not equal
RV32I	LH	0000011	LOAD	001	/	I	TESTED	Load half-word
RV32I	SH	0100011	STORE	001	/	S	TESTED	Store half-word
RV32I	SLLI	0010011	OP-IMM	001	0000000	I	TESTED	Shift left logical immediate
RV32I	SLL	0110011	OP	001	0000000	R	TESTED	Shift left logical
RV32I	LW	0000011	LOAD	010	/	I	TESTED	Load word
RV32I	SW	0100011	STORE	010	/	S	TESTED	Store word
RV32I	SLTI	0010011	OP-IMM	010	/	I	TESTED	Set on less than immediate
RV32I	SLT	0110011	OP	010	0000000	R	TESTED	Set less than
RV32I	SLTIU	0010011	OP-IMM	011	/	I	TESTED	Set on less than immediate unsigned
RV32I	SLTU	0110011	OP	011	0000000	R	TESTED	Set less than unsigned
RV32I	BLT	1100011	BRANCH	100	/	B	TESTED	Branch if less than
RV32I	LBU	0000011	LOAD	100	/	I	TESTED	Load byte unsigned
RV32I	XORI	0010011	OP-IMM	100	/	I	TESTED	Exclusive or immediate
RV32I	XOR	0110011	OP	100	0000000	R	TESTED	Exclusive or
RV32I	BGE	1100011	BRANCH	101	/	B	TESTED	Branch if greather than
RV32I	LHU	0000011	LOAD	101	/	I	TESTED	Load half-word unsigned
RV32I	SRLI	0010011	OP-IMM	101	0000000	I	TESTED	Shift right logical immediate
RV32I	SRAI	0010011	OP-IMM	101	0100000	I	TESTED	Shift right arithmetic immediate
RV32I	SRL	0110011	OP	101	0000000	R	TESTED	Shift right logical
RV32I	SRA	0110011	OP	101	0100000	R	TESTED	Shift right arithmetic
RV32I	BLTU	1100011	BRANCH	110	/	B	TESTED	Branch less than unsigned
RV32I	ORI	0010011	OP-IMM	110	/	I	TESTED	Or immediate
RV32I	OR	0110011	OP	110	0000000	R	TESTED	Or
RV32I	BGEU	1100011	BRANCH	111	/	B	TESTED	Branch greater than unsigned
RV32I	ANDI	0010011	OP-IMM	111	/	I	TESTED	And immediate
RV32I	AND	0110011	OP	111	0000000	R	TESTED	And
RV32I	LUI	0110111	LUI	/	/	U	TESTED	Load upper immidiate
RV32I	AUIPC	0010111	AUIPC	/	/	U	TESTED	Add upper immidiate program counter
RV32I	JAL	1101111	JAL	/	/	J	TESTED	Jump and link